## PROCESS FLOW CHART (hidden)
PROCESS FLOW CHART
Grade : S355 JR J0

## FMEA
[5 empty] | Failure Mode Effect Analysis | [10 empty] | Reference:
Date :
PAGES: 01 OF 01
Key Contact |  |  |  |  | Core Team | [10 empty] | Objective
SN | Main Equipment | Main Equipment Function | Functional Failure | Sub-Equipment | Component | Component Function | Potential Failure Mode | Potential Effect(s) of Failures | Sev | Potential Cause(s)/Mechanism(s) of Failures | Occur | Current Controls for Prevention/ Detection | Recommended Improvement/ Action Plan for Detection | Detect | RPN | Contingency Plan | Status | Action Results
[18 empty] | Action Taken | Sev | Occ | Det | RPN
1 | Vertical Roll Balancing Cylindrer | To hold vertical roll cassette to maintain uniform gap between vertical rolls for proper rolling of Product (Rail/ Structure) | Production Loss |  | Lock and Hold vertical roll cassette |  | Thread slip | Clevis-checknut assembly will not work resulting in Production Loss | 10 | Load Fluctuation Structural Looseness Malfunction of Hydraulic Valves | 6 | PM Compliance Inspection in every Roll Change | On-line Vibration Sensors - MEMS/T-Wave | 10
1 | Vertical Roll Balancing Cylindrer | To hold vertical roll cassette to maintain uniform gap between vertical rolls for proper rolling of Product (Rail/ Structure) | Production Loss |  | Provide balancing force to vertical roll as per process requirement |  | Leakage Bolts broken/damaged Passing | Production Loss | 10 | Seal Failure Load Fluctuation Structural Looseness Malfunction of Hydraulic Valves | 3 |  |  | 3
1 | Vertical Roll Balancing Cylindrer | To hold vertical roll cassette to maintain uniform gap between vertical rolls for proper rolling of Product (Rail/ Structure) | Production Loss |  | Hydraulic Oil force transmission |  | busting Loosness | Production Loss | 10 | Excessive Pressure Improper Crimping/ Fittings | 1 |  |  | 2
1 | Vertical Roll Balancing Cylindrer | To hold vertical roll cassette to maintain uniform gap between vertical rolls for proper rolling of Product (Rail/ Structure) | Production Loss |  | Flow regulation |  | Stuck | Production Loss | 10 | Oil Contamination | 4 |  |  | 1
1 | Vertical Roll Balancing Cylindrer | To hold vertical roll cassette to maintain uniform gap between vertical rolls for proper rolling of Product (Rail/ Structure) | Production Loss |  | Provide required inertia for the System to work properly |  | Bolts shear Liners wear-out Improper Liner Lubrication | Production Loss | 10 | Load Fluctuation Structural Looseness Improper Lubrication Ageing | 3 |  |  | 5
1 | Vertical Roll Balancing Cylindrer | To hold vertical roll cassette to maintain uniform gap between vertical rolls for proper rolling of Product (Rail/ Structure) | Production Loss |  | Generate Hydraulic Pressure |  | Pressure Fluctuations Erratic Behaviour | Production Loss | 10 | Oil Contamination Flow and Proper Variation Improper Oil Grade | 1 |  |  | 1
1 | Vertical Roll Balancing Cylindrer | To hold vertical roll cassette to maintain uniform gap between vertical rolls for proper rolling of Product (Rail/ Structure) | Production Loss |  | To energize the Valves |  | No Response | Production Loss | 10 | Resistance Value degradation Coil Short Loose Connection | 2 |  |  | 9
1 | Vertical Roll Balancing Cylindrer | To hold vertical roll cassette to maintain uniform gap between vertical rolls for proper rolling of Product (Rail/ Structure) | Production Loss |  | for position feedbacks and power supply to valves |  | Erroraneuos Reading Physical Damage | Production Loss | 10 | Looseness of fixtures Jerks & Shocks | 1 |  |  | 5
1 | Vertical Roll Balancing Cylindrer | To hold vertical roll cassette to maintain uniform gap between vertical rolls for proper rolling of Product (Rail/ Structure) | Production Loss |  | pressure feedback |  | Erroraneuos Reading Physical Damage | Production Loss | 10 | Looseness of fixtures Jerks & Shocks | 1 |  |  | 5
Legends:
| Colour Code | RPN Range | Meaning
| Red | 301-1000 | Critical - Major contributor to the identified Problem - Abnormality Detection System needs to be introduced/ strengthened followed by CAPA
| Yellow | 101-300 | Alarm - Medium contributor to the identified Problem - Abnormality Detection System needs to be strengthened followed by CAPA
| Green | 1-100 | Normal - Least contributor to the identified Problem - To continue with the current Controls of Prevention/ Detection
SXOXD
Severity X Occurrence X Detections

## Action Plan
Action Plan
SN | Actions Required | Responsibility | Plan Term (Short, Medium and Long) | Target Date | Status as on Date (Completed/ Pending/ Remarks)